## Sheet1
# | Item Type | Designator | Description | Footprint | Manufacturer Part Number | Manufacturer | Value | Quantity | Remarks
1 | RF Antennas | A1 | Mobile IoT LTE Multi-Band Antenna | FR01-S4-210_DF | FR01-S4-210 | Fractus Antennas | NN03-310 | 1
2 | RF Antennas | A2 | 1.5dBi Chip Antenna 2.4GHz 2W 1206 Antennas ROHS | 2450AT18D0100E | 2450AT18D0100E | Johanson | 2450AT18D0100E | 1
3 | RF Antennas | ANT1 |  | ANT-NN02-224 | NN02-224 | Ignion | NN02-224 | 1
4 | Capacitor | C1 | Capacitor, NP0, ±0.05pF, 50V | CAPC1005X04L | GJM1555C1HR50WB01D | Murata Electronics | 0.5pF | 1
5 | Capacitor | C2 | Capacitor, NP0, ±0.05pF, 25V | CAPC0603X03L_C | GRM0335C1H2R5CA01D | Murata Electronics | 2.5pF | 1
6 | Capacitor | C3 | Capacitor, NP0, ±0.05pF, 25V | CAPC0603X03L_C | GJM0335C1E5R5BB01D | Murata Electronics | 5.5pF | 1
7 | Capacitor | C4 | Capacitor, NP0, ±0.05pF, 25V | CAPC0603X03L_C | GJM0335C1E9R2BB01D | Murata Electronics | 9.2pF | 1
8 | Capacitor | C5, C6 | Capacitor, NP0, ±5%, 25V | CAPC1005X04L | GRM155R11H222KA01D | Murata Electronics | 2.2nF | 2
9 | Capacitor | C7 | Capacitor, NP0, ±0.05pF, 25V | CAPC0603X03L_C | FN03N1R5B500PLG | Murata Electronics | 1.5pF | 1
10 | Capacitor | C8 | Capacitor, NP0, ±5%, 25V | CAPC1005X04L | GJM1555C1H1R9WB01D | Murata Electronics | 1nF | 1
11 | Capacitor | C9 | Capacitor, NP0, ±5%, 25V | CAPC1005X04L | CQ0402BRNPO9BN3R7 | Murata Electronics | 3.7pF | 1
12 | Capacitor | C10, C12, C13 | CAP CER 39PF 50V C0G/NPO 0402 | Cap-0402 | CC0402FRNPO9BN390 | Yageo | 39pF | 3
13 | Capacitor | C11 | Capacitor, NP0, ±5%, 25V | CAPC1005X04L | 0402B333K160CT | Walsin Tech Corp | 33nF | 1
14 | Capacitors | C14, C20 | CAP CER 15PF 50V C0G/NPO 0402 | Cap-0402 | CQ0402GRNPO9BN150 | Yageo | 15pF | 2
15 | Capacitor | C15, C17, C21, C23, C25, C29, C30, C32, C40, C41, C42, C49, C50, C59, C60 | CAP CER 0.1UF 50V X7R 0402 | cap-0402 | C1005X7R1H104KT000F | TDK | 100nF | 15
16 | Capacitor | C16, C22 | Capacitor, X5R, ±20%, 10V | CAPC2012X11L | GRM21BR61A476ME15L | Murata Electronics | 47uF | 2
17 | Capacitor | C18, C19, C38, C54, C55 | CAP CER 4.7UF 16V X5R 0402 | Cap-0402 | CL05A475MO5NUNC | Samsung | 4.7uF | 5
18 | Capacitor | C24 | Capacitor, NP0, ±0.05pF, 25V | CAPC0603X03L_C | GJM0335C1E3R1WB01 | Murata | 3.1pF | 1
19 | Capacitor | C26, C27, C28, C56 | CAP CER 12PF 50V C0G/NP0 0402 | Cap-0402 | GJM1555C1H120GB01D | Murata | 12pF | 4
20 | Capacitors | C31, C53 | CAP CER 1UF 6.3V X7R 0402 | Cap-0402 | GRM155R70J105KA12J | Murata | 1uF | 2
21 | Capacitor | C33 | CAP CER 1PF 50V C0G/NPO 0402 | Cap-0402 | CC0402BRNPO9BN1R0 | Yageo | 1pF | 1
22 | Capacitor | C34 | CAP CER 1.2PF 50V C0G/NPO 0402 | Cap-0402 | CC0402BRNPO9BN1R2 | Yageo | 1.2pF | 1
23 | Capacitor | C35, C36 | Ceramic Capacitor C0G, NP0 0201, ±0.1pF 25V | CAPC0603X03L_C | - | - | DNP | 2 | DO NOT PLACE
24 | Capacitors | C37 | CAP CER 820PF 50V C0G/NP0 0402 | Cap-0402 | GCM1555C1H821JA16D | Murata | 820pF | 1
25 | Capacitor | C39, C43, C44, C45, C46, C47, C48, C51, C52 | CAP CER 22UF 10V X5R 0402 | Cap-0402 | GRM158R61A226ME15D | Murata | 22uF | 9
26 | Capacitor | C57 | CAP CER 1UF 16V X5R 0402 | Cap-0402 | CC0402KRX5R7BB105 | Yageo | 1uF | 1
27 | Capacitor | C58 | CAP CER 0.047UF 50V X7R 0402 | Cap-0402 | CC0402KRX7R9BB473 | Yageo | 47nF | 1
28 | Resistor | CR1 | ESD Suppressor, 30V, 0.04pF | RESC0603X03L_C | EZA-EG1N50AC | Panasonic | EZA-EG1N50AC | 1
29 | Diode | D1 | 20V schottky barrier diode, Vf 350 mV @ 100 mA, Ir 2.0 µA @ 10 V, If 500 mA | SODFL100X40-2N | NSR0620P2T5G | ON Semiconductor | NSR0620P2T5G | 1
30 | Diode | D2 | Schottky Diode | DO-214AC(SMA) | SS54 |  | SS54 | 1
31 | Fuse | F1 | 2.4 GHz BPF | SAFFB2G45MA0F0A | SAFFB2G45MA0F0A | Murata | SAFFB2G45MA0F0A | 1
32 | Ferrite Beads | FB1 | Ferrite Bead, 120 Ohm @ 100MHz, 700mA, 130 mOhm Max | INDC1005X04L | BLM15AX121SN1 | Murata | 120R/0.7A | 1
33 | Ferrite Beads | FB2 | FERRITE BEAD 220 OHM 0805 1LN | Ind-0805 | BLM21PG221SN1D | Murata | BLM21PG221SN1D | 1
34 | Coaxial Connector | J1 | Ultraminiature Coaxial Connector, 50 Ohm, SMD | COAXIAL RF U.FL-R-SMT-1 | U.FL-R-SMT-1(10) |  | U.FL-R-SMT-1(10) | 1
35 | Coaxial Connector | J2 | Coaxial Connector with Switch | COAXIAL-SWF | MM8130-2600RA2 |  | MM8130-2600RA2 | 1
36 | JST Connector | J3 | 1.0mm pitch connector side entry SMD | CONN_SMD_3P_1mm_SM03B-SRSS-TB | SM03B-SRSS-TB(LF)(SN) | JST | BATT | 1
37 | USB Connector | J4 | USB C RECEPTACLE, 16PIN | 2036150003 | 203615-0003 | Molex | 203615-0003 | 1
38 | SIM Connector | J5 | NanoSIM SMD SIM Card Connectors | XUNPU_SMN-303 | SMN-303 | XUNPU | SMN-303 | 1
39 | Inductor | L1 | Inductor, 700mA, ±5%, 85mΩ, Q=42 @ 250MHz | INDC1608X06L_WW | LQW18AN15NJ10D | Murata Electronics | 15nH | 1
40 | Inductor | L2 | Inductor, 360mA, ±5%, 220mOhm, Q=39 | INDC0603X03L_C | LQP03TN5N1H02D | Murata Electronics | 5.1nH | 1
41 | Inductor | L3 | Inductor, 360mA, ±5%, 220mOhm, Q=39 | INDC0603X03L_C | - | - | DNP | 1 | DO NOT PLACE
42 | Inductor | L4 | Inductor, 360mA, ±5%, 220mOhm, Q=39 | INDC0603X03L_C | VHF060303H6N2ST | FH (Guangdong Fenghua Advanced Tech) | 6.2nH | 1
43 | Inductor | L5, L13 | Inductor, 360mA, ±5%, 220mOhm, Q=39, Inductor, 350mA, ±3% | INDC0603X03L_C | LQP03HQ4N7H02D | Murata Electronics | 4.7nH | 2
44 | Inductor | L6 | Inductor, 800mA, ±0.5nH, 58mΩ, Q=38 @ 250MHz | INDC1608X06L_WW | LQW18AN8N2D10 | Murata | 8.2nH | 1
45 | Inductor | L7 | Inductor, 360mA, ±5%, 220mOhm, Q=39 | INDC1608X06L | LQW18AN11NG80DCT | Murata Electronics | 11nH | 1
46 | Inductor | L8 | Inductor, 360mA, ±5%, 220mOhm, Q=39 | INDC1005X04L_2 | LQW15AN2N4G80D | Murata Electronics | 2.4nH | 1
47 | Inductor | L9 | Inductor, 140mA, ±2%, 1960mΩ, Q=20 | INDC1005X04L_WW | LQW15AN68NG00D | Murata Electronics | 68nH | 1
48 | Inductor | L10 | FIXED IND 1UH 11A 11.9MOHM SM | XFL4020-102MEC | XFL4020-102MEC | Coilcraft | 1uH | 1
49 | Inductor | L11 | 4A 2.2uH ±20% 32mΩ SMD,5.4x5.2x2mm Power Inductors ROHS | YSPI0520-2R2M_ | YSPI0520-2R2M | YJYCOIN | 2.2uH | 1
50 | Inductor | L12 | Inductor, 400mA, ±0.1nH | INDC0603X03L_C | LQP03TN3N9B02D | Murata | 2.2nH | 1
51 | Inductor | L14 | FIXED IND 15NH 400MA 0.45OHM SMD | IND-0402 | LQG15HN15NJ02D | Murata | 15nH | 1
52 | Inductors | L15 | FIXED IND 10UH 250MA 1.05OHM SMD | IND-0603 (1608 Metric) | MLZ1608M100WT000 | TDK | 10uH | 1
53 | LED | LED1 |  | LED_RGB_0606 | LTST-C19HE1WT | Lite-On | RGB | 1
54 | LED | LED2 | Emerald 0603 Light Emitting Diodes (LED) ROHS | LED-0603 | NCD0603G2 | Foshan NationStar Optoelectronics | Emerald | 1
55 | LED | LED3 | RED LED 0603 Light Emitting Diodes | LED-0603 | NCD0603R3 | Foshan NationStar Optoelectronics | RED | 1
56 | Header | P1 | CONN RCPT 10POS 0.05 GOLD SMD | 20021321-00010C4LF | 20021321-00010C4LF | Amphenol Communications Solutions | 20021321-00010C4LF | 1
57 | Mosfet | Q1, Q2, Q3 | 30V 5.8A 35mΩ@10V,5.8A 350mW N Channel SOT-23 MOSFETs ROHS | SOT-23a | AO3400 | Guangdong Hottech | AO3400 | 3
58 | Mosfet | Q4 | P-Channel Power MOSFET | SOT-23a | SI2343CDS-T1-GE3 | Vishay Intertech | SI2343CDS | 1
59 | Resistor | R1, R10 | RES SMD 0 OHM JUMPER 1/20W 0201 | Res-0201 | RC0201JR-070RL | Yageo | 0R | 2
60 | Resistor | R2, R29, R30 | RES 10K OHM 1% 1/16W 0402 | Res-0402 | RC0402FR-0710KL | Yageo | 10K | 3
61 | Resistor | R3, R14, R17, R22, R23, R24, R34, R35 | RES 100K OHM 1% 1/16W 0402 | Res-0402 | RC0402FR-07100KL | Yageo | 100K | 8
62 | Resistor | R4, R5, R6, R13, R25 | RES 1K OHM 1% 1/16W 0402 | Res-0402 | RC0402FR-071KL | Yageo | 1K | 5
63 | Resistor | R7, R8, R9 | RES 1M OHM 1% 1/16W 0402 | Res-0402 | RC0402FR-071ML | Yageo | 1M | 3
64 | Resistors | R11, R33, R36, R37, R38, R39, R40, R41, R42 | RES 0 OHM JUMPER 1/16W 0402 | Res-0402 | RC0402FR-070RL | Yageo | DNP | 9 | DO NOT PLACE
65 | Resistor | R12 | RES 47K OHM 1% 1/16W 0402 | Res-0402 | RC0402FR-0747KL | Yageo | 47K | 1
66 | Resistor | R15, R16 | RES 5.1K OHM 1% 1/16W 0402 | Res-0402 | RC0402FR-075K1L | Yageo | 5.1K | 2
67 | Resistors | R18, R43, R44 | RES 0 OHM JUMPER 1/16W 0402 | Res-0402 | RC0402FR-070RL | Yageo | 0R | 3
68 | Resistors | R19, R21 | RES 200 OHM 1% 1/16W 0402 | Res-0402 | RC0402FR-07200RL | Yageo | 200R | 2
69 | Resistors | R20 | RES 330 OHM 1% 1/10W 0402 | Res-0402 | RK73H1ETTP3300F | KOA Speer | 330R | 1
70 | Resistor | R26 | RES 1K OHM 1% 1/8W 0805 | RES-0805 | RC0805FR-071KL | Yageo | 1K | 1
71 | Resistor | R27 | 100mW Thick Film Resistors 75V ±100ppm/℃ ±1% 953Ω 0603 Chip Resistor - Surface Mount ROHS | Res-0603 | FRC0603F9530TS | FOJAN | 953R | 1
72 | Resistor | R28 | RES 15 OHM 1% 1/10W 0603 | Res-0603 | RC0603FR-0715RL | Yageo | 15R | 1
73 | Resistor | R31, R32 | RES 4.7K OHM 1% 1/16W 0402 | Res-0402 | RC0402FR-074K7L | Yageo | 4.7K | 2
74 | Switch | SW1 | Miniature slide switch, SPDT, Right-Angle, ON-ON, 12V, 100mA | K3-1280S-F1 | K3-1280S-F1 | Korean Hroparts Elec | K3-1280S-F1 | 1
75 | IC | U1, U2 | SP8T Switch For 3G/4G Applications | UFQFN40P200X200X65_HS-15N | SKY13418-485LF | Skyworks Solutions | SKY13418-485LF | 2
76 | IC | U3 | GPS/GNSS Low-Noise Amplifier, 19.6dB Gain, 0.55dB Noise Figure, 1.5V to 3.3V Supply Range | XFDFN40P100X55-6N | BGA524N6E6327XTSA1 | Infineon Technologies | BGA524N6 | 1
77 | IC | U4 | Low power System-in-Package with integrated LTE-M/NB-IoT modem and GPS | LGA50P1600X1050X104-161N | nRF9160-SICAB1A | Nordic Semiconductor | nRF9160-SICAB1A | 1
78 | IC | U5 | SHTC3 Series Digital ±2% RH SMT Humidity Temperature Sensor - DFN-8 | 4-WDFN Exposed Pad | SHTC3-TR-2.5KS | Sensirion | SHTC3-TR-2.5KS | 1
79 | IC | U6 | IC REG BUCK BST 3.3V 3.5A 14VSON | 14-VSON (4x3) | TPS63021DSJR | Texas Instruments | TPS63021DSJR | 1
80 | IC | U7 | AQFN-73-EP(7x7) RF Transceiver ICs ROHS | AQFN50P700X700X85_HS-74N | nRF52840 |  | nRF52840 | 1
81 | (TVS/ESD) | U8 | 6A 12V 150W 6V Unidirectional 5V SOT-23-6 ESD and Surge Protection (TVS/ESD) ROHS | SOT-23-6 | USBLC6-2SC6 | TECH PUBLIC | USBLC6-2SC6 | 1
82 | IC | U9 | 1.0 A Load Switch IC with Slew Rate Control Driver in Ultra Small Package | BGA4C40P2X2_76X76X62 | TCK106AG,LF | Toshiba | TCK106AG | 1
83 | IC | U10 | TVS DIODE 5VWM 12.5VC SC70-6 | SOT65P210X110-6N | SMF05C.TCT | Semtech | SMF05C.TCT | 1
84 | IC | U11 | Data / Audio Low-Voltage Dual DPDT Analog Switch | XQFN40P180X260X50-16N | FSA2466UMX | ON Semiconductor | FSA2466UMX | 1
85 | IC | U12 | 4V~6V Polymer 1 3.5A SOP-8-EP Battery Management ICs ROHS | 8-SO-EP_ | SLM6600 | SOLA-IC | SLM6600 | 1
86 | IC | U13 | IC BATT MON LI-ION 1CELL 8TDFN | 8-TDFN-EP (2x2) | MAX17048G+T10 | Maxim | MAX17048G+T10 | 1
87 | Crystal | X1 | XTAL SMD 2016, 32MHz, Cl=8pF, Tol: ±10ppm, Stab: ±10ppm | BT-XTAL_2016 | XL7EL89CKI-111YLC-32M | YXC Crystal Oscillators | 32MHz | 1
88 | Crystal | X2 | Crystal, 32.768KHZ, 6PF, 3.2MM X 1.5MM Rohs Compliant: Yes | SMD3215-2P | Q13FC13500049 | Epson | 32.768KHz | 1